## Summary
Ridgeback roller coaster

## 1 Ride Overview
Ridgeback is a steel roller coaster with 6,694 ft of track and 5 inversions. A ride lasts 121 s and reaches a maximum speed of 68.6 mph.
In revision B the lift hill was raised from 178 ft to 230 ft. The first drop falls 237 ft at an angle of 72.4°, and the maximum vertical acceleration is 3.8 g.

## 2 Trains
The ride operates 3 trains of 6 cars, each car seating 4 riders, for an hourly capacity of 1,124 riders/h. An empty train weighs 12,491 lb.

## 3 Track Elements
Table 1. Track elements
Element | Height (ft) | Entry speed (mph) | Peak g
First drop | 237 | 47.6 | 2.3
Vertical loop | 154 | 52.7 | 2.6
Zero-g roll | 57 | 56.3 | 1.7
Camelback | 100 | 48.7 | 2.8
Helix | 110 | 55.5 | 2.4

## 4 Structure
The track is carried on 312 support columns using 971 tons of steel. The structure shall withstand a design wind speed of 98 mph (3-second gust).