## Summary
Harrow Creek WTP: Equipment Schedules

## 1 Equipment
The schedules below list the plant's pumps, blowers and valves at their rated points.
Table 1a. Raw water pumps
Raw water pumps | Capacity (gpm) | TDH (ft) | Power (hp) | Speed (rpm)
P-101A | 7824 | 134.8 | 292 | 1679
P-101B | 8837 | 62.5 | 264 | 1160
P-101C | 7650 | 132.1 | 177 | 1657
Table 1b. Process air blowers
Process air blowers | Airflow (scfm) | Pressure (psig) | Power (hp) | Speed (rpm)
B-401 | 2837 | 6.58 | 49 | 3153
B-403 | 2164 | 8.27 | 70 | 3183
B-402 | 1632 | 8.95 | 57 | 3552
Table 2. Valve schedule
Valves | Cv | Rating (psi) | Stroke time (s)
V-301 | 605 | 141 | 62.2
V-302 | 3963 | 175 | 45.4
V-304 | 2754 | 239 | 54.4
V-305 | 1939 | 266 | 11.8
V-306 | 4528 | 295 | 13.3
V-307 | 4097 | 288 | 60.2
V-308 | 2756 | 186 | 86.1
V-309 | 327 | 289 | 51.5
V-310 | 2033 | 297 | 24.2
V-311 | 261 | 196 | 38.6
V-312 | 3115 | 262 | 31.9
V-313 | 3515 | 199 | 80.6
V-314 | 1963 | 209 | 25.9
V-315 | 2388 | 259 | 39.9
V-316 | 2910 | 125 | 80.4
V-317 | 2057 | 234 | 15.4
V-303 | 902 | 185 | 48.1
V-318 | 3786 | 154 | 62.8
V-319 | 4274 | 238 | 31.5
V-320 | 2346 | 255 | 75.3