## Summary
Harrow Creek WTP: Equipment Data Sheets

## 1 High Service Pumps
Each high service pump's data sheet gives its rated point and its motor.
Data sheet 1. High service pump P-201A
Pump | P-201A
Service | High service
Capacity (gpm) | 3609
TDH (ft) | 100.6
Motor power (hp) | 150
Speed (rpm) | 1745
Data sheet 2. High service pump P-201B
Pump | P-201B
Service | High service
Capacity (gpm) | 4887
TDH (ft) | 75.5
Motor power (hp) | 99
Speed (rpm) | 1317
Data sheet 3. High service pump P-201C
Pump | P-201C
Service | High service
Capacity (gpm) | 5865
TDH (ft) | 53.2
Motor power (hp) | 196
Speed (rpm) | 1565

## 2 Storage
The clearwell stores finished water ahead of the high service pumps.
Data sheet 4. Clearwell
Volume (MG) | 4.2
Diameter (ft) | 183
Side water depth (ft) | 24.2
Baffle factor | 0.43
Bulk chemicals are stored in the chemical building.
Table 1. Chemical storage
Chemical | Storage (gal)
Alum | 16787
Sodium hypochlorite | 5496
Caustic soda | 2798